## BOM_FlightController_V1
Reference designator | Value | Package | LCSC Part # | MPN | Manufacturer | Description | Cost
C24, C25, C27, C30 | 2.2 uF | 402 | C107369 | CL05A225KP5NSNC | Samsung Electro-Mechanics | 2.2uF 10V X5R ceramic cap | 0.0042
C1, C10, C38, C40, C49 | 10uF | 603 | C19702 | CL10A106KP8NNNC | Samsung Electro-Mechanics | CAP CER 10uF 10V X5R 0603 | 0.0125
C2, C3, C4, C5, C6, C7, C8, C11, C12, C13, C14, C15, C16, C18, C19, C26, C29, C33-C36, C42, C44, C46, C51, C53 | 100nF | 402 | C1525 | CL05B104KO5NNNC | Samsung Electro-Mechanics | CAP CER 100nF 16V X7R 0402 | 0.16
C9, C17 | 1uF | 402 | C29266 | CL05A105KO5NNNC | Samsung Electro-Mechanics | CAP CER 1uF 16V X5R 0402 | 0.35
C20, C21, C22, C23 | 10pF | 402 | C32949 | CL05C100JB5NNNC | Samsung Electro-Mechanics | CAP CER 10pF 50V C0G 0402 | 0.24
C28, C31, C47 | 10nF | 402 | C15195 | CL05B103KB5NNNC | Samsung Electro-Mechanics | CAP CER 10nF 50V X7R 0402 | 0.16
C32 | 0.47uF | 603 | C1623 | CL10B474KA8NNNC | Samsung Electro-Mechanics | CAP CER 470nF 25V X7R 0603 | 0.74
C37 | 4.7uF | 603 | C19666 | CL10A475KO8NNNC | Samsung Electro-Mechanics | CAP CER 4.7uF 16V X5R 0603 | 0.12
C39, C41 | 22uF | 805 | C5674 | CL21A226MQQNNNE | Samsung Electro-Mechanics | CAP CER 22uF 6.3V X5R 0805 | 0.28
C43, C45, C50, C52 | 47uF | 805 | C16780 | CL21A476MQYNNNE | Samsung Electro-Mechanics | CAP CER 47uF 6.3V X5R 0805 | 0.56
C48 | 220uF | SMD,D8xL10.5mm | C48935405 | RVE35V220M8X10 | JIERR | CAP ALUM 220uF ±20% 35V SMD | 0.41
D1 | RED | 805 | C19171391 | YLED0805R | YONGYUTAI | LED RED 0805 SMD | 0.82
D2 | B340 | SMA(DO-214AC) | C908680 | SS34 | GOODWORK | DIODE SCHOTTKY 40V SMA(DO-214AC) | 0.53
FB1, FB2 | 120 ohm | 603 | C14709 | BLM18PG121SN1D | muRata | FERRITE BEAD 120Ω 0603 1LN | 0.74
J1 | connector | Through Hole,P=2.54mm | C32713270 | HX PZ2.54-1x4P ZZ | hanxia | CONN HEADER 4POS 2.54mm SINGLE ROW TH | 0.13
J2 | connector | Through Hole,P=2.54mm | C32713277 | HX PZ2.54-2x4P ZZ | hanxia | CONN HEADER 8POS 2.54mm DUAL ROW TH | 0.6
J4 | connector | Through Hole,P=2.54mm | C32713270 | HX PZ2.54-1x4P ZZ | hanxia | CONN HEADER 4POS 2.54mm SINGLE ROW TH | 0.13
J5 | connector | Through Hole,P=1.27mm | C41426986 | A127M01-0B10P51-H10A39 | JXTCONN | CONN HEADER 10POS DUAL ROW TH | 0.38
L1 | 15uH | 2512 SMD,7x6.6mm | C5349699 | APH0630T150M | APV | FIXED IND 15uH 3A 113mΩ SMD,7x6.6mm | 0.4
Q1 | 20V 350mA NPN transistor | SOT-23 | C916372 | MMBT2222A | JSMSEMI | TRANS NPN 20V 350mA SOT-23 | 0.56
R1, R2, R3, R4, R5, R6, R7, R8, R9, R19, R20, R23 | 10k | 603 | C2930027 | FRC0603J103 TS | FOJAN | RES 10kΩ ±5% 100mW 0603 | 0.14
R10, R11 | 4.7k | 603 | C99782 | RC0603FR-074K7L | YAGEO | RES 4.7kΩ ±1% 100mW 0603 | 0.23
R12, R13, R14, R15, R16, R17 | 1.8 ohm | 603 | C2907087 | FRC0603J1R8 TS | FOJAN | RES 1.8Ω ±5% 100mW 0603 | 0.2
R18 | 1k | 402 | C852624 | RT0402BRD071KL | YAGEO | RES 1kΩ ±0.1% 62.5mW 0402 | 1
R21 | 3.3k | 402 | C482167 | CRCW04023K30FKED | VISHAY | RES 3.3kΩ ±1% 63mW 0402 | 0.4
R22 | 2m | 2512 | C2994640 | HoLLR2512-3W-2mR-1% | Milliohm | RES 2mΩ ±1% 3W 2512 | 0.33
R24 | 3.24k | 402 | C3972407 | CRCW04023K24FKED | VISHAY | RES 3.24kΩ ±1% 62.5mW 0402 | 0.42
U1 | STM32F405RGTx | LQFP-64(10x10) | C1337199 | STM32F405RGT7 | ST | Arm Cortex - M4 32b | 12.83
U2 | STM32F103C8Tx | LQFP-48(7x7) | C8734 | STM32F103C8T6 | ST | Arm-Based 32b | 1.44
U3 | ICM-20689 | QFN-24-EP(4x4) | C2649494 | ICM-20689 | TDK InvenSense | 6-axis MEMS motion tracking | 16.5
U4 | ICM-20602 | LGA-16(3x3) | C97633 | ICM-20602 | TDK InvenSense | 6-Axis MEMS motion tracking | 16.5 | Not available rn
U5 | MS5611-01BA | QFN-8(3x5) | C15639 | MS561101BA03-50 | TE Connectivity | Barometric preassure sensor | 7.11 | Not available rn
U6 | IST8310 | LGA-16(3x3) | C2683055 | IST8310 | iSentek | 3D Magnetometer | 5.63 | U5 MS5611 footprint may have minor QFN vs LGA package discrepancy, please verify pad alignment.
U7, U8 | AMS1117-3.3 | SOT-223 | C5205141 | AMS1117-3.3V | JSMSEMI | 800mA Bipolar Linear Regulator | 0.4
U9 | INA226 | VSOP-10 | C49851 | INA226AIDGSR | TI | Bi-Directional CURRENT/POWER MONITOR with I2C Interface | 0.79
U10 | TPS5430DDA | SOIC-8-EP | C9864 | TPS5430DDAR | TI | 3-A, Wide Input Range, Step-Down Converter | 0.81
Y1, Y2 | 16MHz | SMD3225-4P | C13738 | X322516MLB4SI | YXC Crystal Oscillators | CRYSTAL 16MHz 9pF SMD | 0.49
J3 | connector | AMASS XT60PW-F 1x02 P7.20mm Horizontal | C428722 | XT60PW-F | Changzhou Amass Elec | Power Connectors | 0.64